## input
Query ID | Target ID | Affinity Threshold (nM) | P-Value | Max Tc | Cut Sum | Z-Score | Name | Description | Query Smiles
compound_1 | 5HT2A_HUMAN | 5 | 0.06183 | 1 | 4.5172 | 1.6954 | HTR2A | 5-hydroxytryptamine receptor 2A | Clc1c(Cl)ccc([C@@H]2CC[C@H](NC)c3ccccc23)c1
compound_1 | 5HT2B_HUMAN | 5 | 0.002173 | 1 | 3.3521 | 4.3299 | HTR2B | 5-hydroxytryptamine receptor 2B | Clc1c(Cl)ccc([C@@H]2CC[C@H](NC)c3ccccc23)c1
compound_1 | 5HT2C_HUMAN | 5 | 0.08091 | 1 | 3.3521 | 1.4778 | HTR2C | 5-hydroxytryptamine receptor 2C | Clc1c(Cl)ccc([C@@H]2CC[C@H](NC)c3ccccc23)c1
compound_1 | ACM1_HUMAN | 5 | 0.4144 | 1 | 1.283 | 0.0375 | CHRM1 | Muscarinic acetylcholine receptor M1 | Clc1c(Cl)ccc([C@@H]2CC[C@H](NC)c3ccccc23)c1
compound_1 | ACM2_HUMAN | 5 | 0.5554 | 1 | 1 | -0.2864 | CHRM2 | Muscarinic acetylcholine receptor M2 | Clc1c(Cl)ccc([C@@H]2CC[C@H](NC)c3ccccc23)c1
compound_1 | ACM4_HUMAN | 5 | 0.1054 | 1 | 1 | 1.2615 | CHRM4 | Muscarinic acetylcholine receptor M4 | Clc1c(Cl)ccc([C@@H]2CC[C@H](NC)c3ccccc23)c1
compound_1 | ACM5_RAT | 5 | 1.422e-07 | 0.3529 | 0.3529 | 11.8427 | Chrm5 | Muscarinic acetylcholine receptor M5 | Clc1c(Cl)ccc([C@@H]2CC[C@H](NC)c3ccccc23)c1
compound_1 | ACM5_HUMAN | 5 | 0.06101 | 1 | 1 | 1.7062 | CHRM5 | Muscarinic acetylcholine receptor M5 | Clc1c(Cl)ccc([C@@H]2CC[C@H](NC)c3ccccc23)c1
compound_1 | ADA1B_RAT | 5 | 0.0002947 | 1 | 1 | 5.8883 | Adra1b | Alpha-1B adrenergic receptor | Clc1c(Cl)ccc([C@@H]2CC[C@H](NC)c3ccccc23)c1
compound_1 | ADA2A_HUMAN | 5 | 0.1002 | 1 | 1 | 1.3028 | ADRA2A | Alpha-2A adrenergic receptor | Clc1c(Cl)ccc([C@@H]2CC[C@H](NC)c3ccccc23)c1
compound_1 | ADA2B_HUMAN | 5 | 0.01743 | 1 | 1 | 2.7006 | ADRA2B | Alpha-2B adrenergic receptor | Clc1c(Cl)ccc([C@@H]2CC[C@H](NC)c3ccccc23)c1
compound_1 | ADA2C_HUMAN | 5 | 0.04204 | 1 | 1 | 2.0042 | ADRA2C | Alpha-2C adrenergic receptor | Clc1c(Cl)ccc([C@@H]2CC[C@H](NC)c3ccccc23)c1
compound_1 | CAC1C_RAT | 5 | 1.851e-06 | 1 | 1 | 9.8417 | Cacna1c | Voltage-dependent L-type calcium channel subunit alpha-1C | Clc1c(Cl)ccc([C@@H]2CC[C@H](NC)c3ccccc23)c1
compound_1 | CP2CJ_HUMAN | 5 | 0.704 | 1 | 2.5263 | -0.6035 | CYP2C19 | Cytochrome P450 2C19 | Clc1c(Cl)ccc([C@@H]2CC[C@H](NC)c3ccccc23)c1
compound_1 | F1LNR9_RAT | 5 | 2.843e-54 | 0.3115 | 0.8879 | 95.6825 | Slc6a2 | Transporter | Clc1c(Cl)ccc([C@@H]2CC[C@H](NC)c3ccccc23)c1
compound_1 | KCNH2_HUMAN | 5 | 0.006662 | 1 | 7.4789 | 3.4546 | KCNH2 | Potassium voltage-gated channel subfamily H member 2 | Clc1c(Cl)ccc([C@@H]2CC[C@H](NC)c3ccccc23)c1
compound_1 | KCNN2_HUMAN | 5 | 1.178e-07 | 0.2833 | 0.2833 | 11.9895 | KCNN2 | Small conductance calcium-activated potassium channel protein 2 | Clc1c(Cl)ccc([C@@H]2CC[C@H](NC)c3ccccc23)c1
compound_1 | KCNN1_HUMAN | 5 | 4.226e-09 | 0.2833 | 0.2833 | 14.5841 | KCNN1 | Small conductance calcium-activated potassium channel protein 1 | Clc1c(Cl)ccc([C@@H]2CC[C@H](NC)c3ccccc23)c1
compound_1 | MC5R_HUMAN | 5 | 0.1414 | 1 | 1 | 1.0165 | MC5R | Melanocortin receptor 5 | Clc1c(Cl)ccc([C@@H]2CC[C@H](NC)c3ccccc23)c1
compound_1 | Q63380_RAT | 5 | 0.0003039 | 1 | 1 | 5.8644 | NET | Transporter | Clc1c(Cl)ccc([C@@H]2CC[C@H](NC)c3ccccc23)c1
compound_1 | Q7JHP9_MACMU | 5 | 2.623e-51 | 0.3276 | 6.1642 | 90.3593 | SLC6A3 | Transporter | Clc1c(Cl)ccc([C@@H]2CC[C@H](NC)c3ccccc23)c1
compound_1 | Q9WTR4_RAT | 5 | 7.078e-80 | 1 | 67.2423 | 141.6495 | Slc6a2 | Transporter | Clc1c(Cl)ccc([C@@H]2CC[C@H](NC)c3ccccc23)c1
compound_1 | SC6A2_MOUSE | 5 | 1.046e-73 | 0.3878 | 5.5845 | 130.5732 | Slc6a2 | Sodium-dependent noradrenaline transporter | Clc1c(Cl)ccc([C@@H]2CC[C@H](NC)c3ccccc23)c1
compound_1 | SC6A2_HUMAN | 5 | 9.576e-53 | 1 | 76.585 | 92.9402 | SLC6A2 | Sodium-dependent noradrenaline transporter | Clc1c(Cl)ccc([C@@H]2CC[C@H](NC)c3ccccc23)c1
compound_1 | SC6A3_MOUSE | 5 | 9.927e-59 | 0.3878 | 5.5845 | 103.6841 | Slc6a3 | Sodium-dependent dopamine transporter | Clc1c(Cl)ccc([C@@H]2CC[C@H](NC)c3ccccc23)c1
compound_1 | SC6A3_MACFA | 5 | 3.57e-28 | 0.3214 | 1.2472 | 48.8267 | SLC6A3 | Sodium-dependent dopamine transporter | Clc1c(Cl)ccc([C@@H]2CC[C@H](NC)c3ccccc23)c1
compound_1 | SC6A3_HUMAN | 5 | 4.973e-60 | 1 | 79.3488 | 106.0184 | SLC6A3 | Sodium-dependent dopamine transporter | Clc1c(Cl)ccc([C@@H]2CC[C@H](NC)c3ccccc23)c1
compound_1 | SC6A4_MACMU | 5 | 3.13e-63 | 0.3276 | 5.8366 | 111.7653 | SLC6A4 | Sodium-dependent serotonin transporter | Clc1c(Cl)ccc([C@@H]2CC[C@H](NC)c3ccccc23)c1
compound_1 | SC6A3_RAT | 5 | 7.577e-49 | 1 | 67.9775 | 85.9416 | Slc6a3 | Sodium-dependent dopamine transporter | Clc1c(Cl)ccc([C@@H]2CC[C@H](NC)c3ccccc23)c1
compound_1 | SC6A4_HUMAN | 5 | 1.737e-43 | 1 | 81.8583 | 76.3179 | SLC6A4 | Sodium-dependent serotonin transporter | Clc1c(Cl)ccc([C@@H]2CC[C@H](NC)c3ccccc23)c1
compound_1 | SC6A4_RAT | 5 | 6.454e-41 | 1 | 68.4258 | 71.7041 | Slc6a4 | Sodium-dependent serotonin transporter | Clc1c(Cl)ccc([C@@H]2CC[C@H](NC)c3ccccc23)c1
compound_1 | SGMR1_HUMAN | 5 | 0.007417 | 1 | 3.78 | 3.3707 | SIGMAR1 | Sigma non-opioid intracellular receptor 1 | Clc1c(Cl)ccc([C@@H]2CC[C@H](NC)c3ccccc23)c1